## Instructions
	instruction formats					instruction encodings
	F	E	D	C	B	A	9	8	7	6	5	4	3	2	1	0		opcode					type			M=0	M=1	fmt			note
RRR-format	opcode					Rsd			Ra			type2		Rb				0	0	0	0	M	0	0	n/a	AND	ANDI	RRR / RR3			imm3 / encoded / via / ALU / mapping / table
RR3-format					imm3					1		OR	ORI
RR5-format					imm5					1	0		XOR	XORI
RR-format					type3			n/a		Rb					1		CMP	CMPI
R5-format					imm5					1		0	0		ADD	ADDI
R8-format					imm8					1		ADC	ADCI
C8-format	opcode				F	cond			imm8					1	0		SUB	SUBI
E13-format	1	1	0	imm13					1		SBC	SBCI
X-format	1	1	1	?					1	0		0	0		SLL	SLLI				via / SRU / mapping / table
				1		ROL	ROLI
	jump conditions					imm3 mapping tables					1	0		SRL	SRLI
	cond			test					imm3			ALU			SRU					1		SRA	SRAI
	0	0	0	F=Z					0	0	0	0000			8					1		0	0		unassigned		n/a
	0	0	1	F=S					0	0	1	0001			1					1
	0	1	0	F=C					0	1	0	8000			2					1	0
	0	1	1	F=V					0	1	1	?			3					1
	1	0	0	F=¬C+Z					1	0	0	00ff			4			0	1	0	0	M	n/a			LD	LDR	RR5			PC-relative / address
	1	0	1	F=S⊕V					1	0	1	ff00			5					1					ST	STR
	1	1	0	F=S⊕V+Z					1	1	0	7fff			6					1	0					LDX	LDXA	RR5 / R8			zero-based / address
	1	1	1	F=1					1	1	1	ffff			7					1					STX	STXA
				1	0	0	0	M				MOVI	MOVR	R8
	jump condition mnemonics					1	0	0	1	n/a				unassigned		n/a
				by flag					by relation					1	0	1	0	0	0	0	0	STW		RR
	cond			F=0			F=1			F=0			F=1					1	XCHW
	0	0	0	BZ0			BZ1			BNE			BEQ					1	0	ADJW		R5
	0	0	1	BS0			BS1			n/a					1	LDW
	0	1	0	BC0			BC1			BLTU			BGEU					1	0	0	JR		R5
	0	1	1	BV0			BV1			n/a					1	JRAL		RR
	1	0	0	n/a					BGTU			BLEU					1	0	JVT		R5
	1	0	1					BGES			BLTS					1	JST
	1	1	0					BGTS			BLES					1	0	1	0	1	n/a			JAL		R8
	1	1	1	NOP			J			n/a					1	0	1	1	F				J/Bcc		C
	note			Bf0 can also be written as BNf					1	1	0	n/a					EXTI		E			prefix
				Bf1 can also be written as Bf					1	1	1					extensible		X

	pseudoinstructions
	MOV			XCHG			RORI

## Pipeline
	Ld Rb	Ld Ra	Ld Rsd	St Rsd	St PC	St W	St ZS	St CV	Sync / Fetch	Comb / Decode	Comb / Eval J	Sync / Load A	Comb / Eval M	Sync / Load B	Comb / Eval R	Sync / Store R	Comb / Eval F	Comb / Eval PC
AND/OR/XOR									[PC]	See / encoding / table	—	[W|Ra]	—	[W|Rb]	A·B	[W|Rsd]	ZS	PC+1
ANDI/ORI/XORI											imm			J
ADD/ADC/SUB/SBC											—			[W|Rb]	A±B		CVZS
ADDI/ADCI/SUBI/SBCI											imm			J
CMP											—			[W|Rb]	A−B	—
CMPI											imm			J
SLL/SRL/ROL/SRA											—			[W|Rb]	A; / R≶≶1	[W|Rsd]	ZS
SLLI/SRLI/ROLI/SRAI											imm			J
STW											—	W	—	[W|Rb]	A; / B	—	—	PC+1
XCHW																[W|Rsd]
ADJW											imm			J	A; / A+B	—
LDW																[W|Rsd]
LD/LDX											imm	[W|Ra]	A+J	[M]	B	[W|Rsd]	—	PC+1
LDR											PC+1+imm
LDXA											imm	0
ST/STX											imm	[W|Ra]		[W|Rsd]		[M]
STR											PC+1+imm
STXA											imm	0
MOVI											imm	0	—	J	B	[W|Rsd]	—	PC+1
MOVR											PC+1+imm
J/Bcc											imm	PC+1	—	J	F?A+B:A	—	—	R
JAL															A; / A+B	[W|Rsd]		—
																—		R
JR												[W|Rsd]			A+B
JRAL											—	PC+1		[W|Rb]	A; / B	[W|Rsd]		—
																—		R
JVT											imm	[W|Rsd]	A+J	[M]	A+B
JST											PC+1+imm				A+B			—
												[M]	—	J				R
EXTI											—	—	—	—	—	—	—	PC+1

	4-LUT architecture / LC cost estimate									16	16	32	16	16	67	16	5	16
										47		3		16	9
										32				3	7

	Total								0	95	16	35	16	35	83	16	5	16
	317