## Instructions
	instruction formats					instruction encodings
	F	E	D	C	B	A	9	8	7	6	5	4	3	2	1	0			opcode					type		M=0	M=1		note
RRR-format	opcode					Rsd			Ra			type		Rb					0	0	0	0	M	0	0	AND	ANDI		imm3 / encoded / via / ALU / mapping / table
RR3-format					imm3					1	OR	ORI
RR5-format					imm5					1	0	XOR	XORI
R8-format					imm8					1	CMP	CMPI
C-format	opcode				F	cond			off8					1		0	0	ADD	ADDI
E-format	1	1	0	imm13					1	ADC	ADCI
X-format	1	1	1	?					1	0	SUB	SUBI
				1	SBB	SBBI
		jump conditions					ALU imm3 values					1	0		0	0	SLL	SLLI		imm3 / used / directly
		cond			test					imm3			value					1	ROT	ROTI
		0	0	0	F=Z					0	0	0	0000					1	0	SRL	SRLI
		0	0	1	F=S					0	0	1	0001					1	SRA	SRAI
		0	1	0	F=C					0	1	0	8000					1		0	0	unassigned
		0	1	1	F=V					0	1	1	?					1
		1	0	0	F=¬C+V					1	0	0	00ff					1	0
		1	0	1	F=S⊕V					1	0	1	ff00					1	window ops
		1	1	0	F=S⊕V+Z					1	1	0	7fff					0	1	0	0	M	n/a		LD	LDR		PC-relative / address
		1	1	1	F=1					1	1	1	ffff					1				ST	STR
				1	0				LDX	LDXA		zero-based / address
				jump condition mnemonics	jump condition mnemonics	jump condition mnemonics	jump condition mnemonics	jump condition mnemonics	jump condition mnemonics	jump condition mnemonics	jump condition mnemonics	jump condition mnemonics					1				STX	STXA
				by flag					by relation					1	0	0	0	M			MOVR	MOVI
		cond			F=0			F=1			F=0			F=1					1	0	0	1	?			unassigned			window ops
		0	0	0	JNZ			JZ			JNE			JE					1	0	1	0	0	0	0	JR			Ra
		0	0	1	JNS			JS			n/a					1	(JALR?)			0	0	0	STW
		0	1	0	JNC			JC			JULT			JUGE					1	0	JV			0	0	1	SWPW
		0	1	1	JNO			JO			n/a					1	JT			0	1	0	ADJW
		1	0	0	n/a					JUGT			JULE					1	0	1	0	1	n/a		JAL			0	1	1	LDW
		1	0	1					JSGE			JSLT					1	0	1	1	F			J/Jcc
		1	1	0					JSGT			JSLE					1	1	0	n/a				EXTI			prefix
		1	1	1	JN			J			n/a					1	1	1	?				extensible

		pseudoinstructions
		MOV			XCHG			RORI			ROLI			JALR

## Pipeline
	Ld X	Ld Y	Ld Z	St Z	PC	W	ZS	CV	Sync / Fetch	Comb / Decode	Sync / Load P	Comb / Eval N	Sync / Load Q	Comb / Eval R	Sync / Store R	Comb / Eval F	Comb / Eval PC
AND/OR/XOR									[PC]	See / decode / tables	[W|Ra]	—	[W|Rb]	P·Q	[W|Rsd]	ZS	PC+1
ANDI/ORI/XORI													imm
ADD/ADC/SUB/SBB													[W|Rb]	P±Q		CVZS
ADDI/ADCI/SUBI/SBBI													imm
CMP													[W|Rb]	P−Q	—
CMPI													imm
SLL/SRL/ROT/SRA													[W|Rb]	P≶≶1	[W|Rsd]	ZS
SLLI/SRLI/ROTI/SRAI													imm
STW											W	—	[W|Rb]	R=P / W=Q	—	—	PC+1
SWPW															[W|Rsd]
ADJW													imm	R=P / W=P+Q	—
LDW															[W|Rsd]
LD/LDX											[W|Ra]	imm	[P+N]	Q	[W|Rsd]	—	PC+1
LDR												PC+1+imm
LDXA											0	imm
ST/STX											[W|Ra]	imm	[W|Rsd]		[P+N]
STR												PC+1+imm
STXA											0	imm
MOVI											0	—	imm	P+Q	[W|Rsd]	—	PC+1
MOVR											PC+1
JAL														R=P / R=P+Q			—
															—		R
J/Jcc														F?P+Q:P
JR											[W|Ra]			P+Q
JV												imm	[P+N]
JT												PC+1+imm		—			—
											PC+1		—	P+Q			R
EXTI											—		—	—	—	—	PC+1

	4-LUT architecture / LC cost estimate									16	32	16	16	67	16	5	16
										16	16		16	8			16
													3	5
									16		16		16			4	16
	Total								16	32	64	16	51	80	16	9	48
	332