## Insn Reference
	instruction formats					instruction encodings
	F	E	D	C	B	A	9	8	7	6	5	4	3	2	1	0			opcode					type		M=0	M=1		note
RRR-format	opcode					Rsd			Ra			type		Rb					0	0	M	0	0	0	0	AND	ANDI		imm3 / encoded / via / ALU / mapping / table
RR3-format					imm3					1	OR	ORI
RR5-format					imm5					1	0	XOR	XORI
R8-format					imm8					1	CMP	CMPI
C-format	1	0	1	1	F	cond			off8					1	0	0	ADD	ADDI
E-format		1	0	imm13					1	ADC	ADCI
X-format		1	1	?					1	0	SUB	SUBI
				1	SBB	SBBI
		jump conditions					ALU imm3 values					1	0	0	0	SLL	SLLI		imm3 / used / directly		MOVI	Rd=imm
		cond			test					imm3			value					1	ROT	ROTI				MOVA	Rd=PC+imm
		0	0	0	F=Z					0	0	0	0000					1	0	SRL	SRLI				J		PC=PC+imm
		0	0	1	F=S					0	0	1	0001					1	SRA	SRAI				JR		PC=Ra+imm
		0	1	0	F=C					0	1	0	?					1	0	0	unassigned					JAL	Rd=PC+1	PC=PC+imm
		0	1	1	F=V					0	1	1	?					1					JALR	Rd=PC+1	PC=Ra+imm
		1	0	0	F=¬C+V					1	0	0	?					1	0					JT		PC=Ra+[Ra+imm]
		1	0	1	F=S⊕V					1	0	1	00ff					1	SWPW	ADJW
		1	1	0	F=S⊕V+Z					1	1	0	ff00					0	1	M	0	0	n/a		LD	LDI		PC-relative / address
		1	1	1	F=1					1	1	1	ffff					1			ST	STI
				1	0			LDX	LDXZ		zero-based / address
				jump condition mnemonics	jump condition mnemonics	jump condition mnemonics	jump condition mnemonics	jump condition mnemonics	jump condition mnemonics	jump condition mnemonics	jump condition mnemonics	jump condition mnemonics					1			STX	STXZ
				by flag					by relation					1	0	0	0	0	0	0	MOVA
		cond			F=0			F=1			F=0			F=1					1	JR
		0	0	0	JNZ			JZ			JNE			JE					1	0	JAL
		0	0	1	JNS			JS			n/a					1	JT
		0	1	0	JNC			JC			JULT			JUGE					1	0	0	0	1	n/a		MOVI
		0	1	1	JNO			JO			n/a					1	0	?					unassigned
		1	0	0	n/a					JUGT			JULE					1	0	1	1	F			J/Jcc
		1	0	1					JSGE			JSLT					1	1	0	n/a				EXTI			prefix
		1	1	0					JSGT			JSLE					1	1	1	?				extensible
		1	1	1	JN			J			n/a
				pseudoinstructions
				MOV	XCHG
				RORI	ROLI
				ENTR	LEAV

## Pipeline
	Ld X	Ld Y	Ld Z	St Z	PC	W	ZS	CV	Fetch	(Decode)	Load A	Load B	(Eval R)	Store R	(Eval F)	(Eval PC)
AND/OR/XOR									[PC]	See / decode / tables	[W|Ra]	[W|Rb]	A·B	[W|Rsd]	ZS	PC+1
ANDI/ORI/XORI												imm
ADD/ADC/SUB/SBB												[W|Rb]	A±B		CVZS
ADDI/ADCI/SUBI/SBBI												imm
CMP												[W|Rb]	A−B	—
CMPI												imm
SLL/SRL/ROT/SRA												[W|Rb]	A≶≶1	[W|Rsd]	ZS
SLLI/SRLI/ROTI/SRAI												imm
SWPW/1											W	[W|Rb]	W=B; / R=A	—	—
SWPW/2														[W|Rsd]
ADJW/1												imm	W=A+B; / R=A	—
ADJW/2														[W|Rsd]
LD/LDX											[W|Ra]	[A+imm]	B	[W|Rsd]	—	PC+1
LDI/LDXI											PC+1
ST/STX											[W|Ra]	[W|Rsd]		[A+imm]
STI/STXI											PC+1			[A+m(s5)]
MOVA											PC+1	imm	A+B	[W|Rsd]	—	PC+1
MOVI											—	imm	B
JAL											PC+1	—	A			A+imm
JR											[W|Ra]	imm	A+B	—		R
JT												[A+imm]	A+B	—
J/Jc											PC+1	—	—	—		A+imm
EXTI											—	—	—	—	—	PC+1