## Insn Reference
	instruction encoding					instruction mnemonics
	F	E	D	C	B	A	9	8	7	6	5	4	3	2	1	0				opcode					type		RI=0	RI=1		note
AR-class	0	0	0	code		Rd			Ra			type		Rb					AR-class / AI-class	0	0	RI	0	0	0	0	AND	ANDI		imm3 / encoded / via / ALU / mapping / table
AI-class	0	0	1					imm3					1	OR	ORI
MR-class	0	1	0			Rsd			Ra			off5					1	0	XOR	XORI
MI-class	0	1	1					off8					1	CMP	CMPI
I-class	1	0	0			Rsd			off8/imm8					1	0	0	ADD	ADDI
?-class	1	0	1	0	?					1	ADC	ADCI
C-class	1	0	1	1	F	cond			off8					1	0	SUB	SUBI
E-class	1	1	0	imm13					1	SBB	SBBI
X-class	1	1	1	?					1	0	0	0	SLL	SLLI		imm3 / used / directly
				1	ROT	ROTI
		jump conditions					ALU imm3 values					1	0	SRL	SRLI
		cond			test					imm3			value					1	SRA	SRAI
		0	0	0	F=Z					0	0	0	0000					1	0	?	unassigned
		0	0	1	F=S					0	0	1	0001					1	0
		0	1	0	F=C					0	1	0	?					1	1	SWPW	ADJW
		0	1	1	F=V					0	1	1	?					MR-class / MI-class	0	1	RI	0	0	n/a		LD	LDI		PC-relative / address
		1	0	0	F=¬C+V					1	0	0	?					1			ST	STI
		1	0	1	F=S⊕V					1	0	1	00ff					1	0			LDX	LDXI		zero-based / address
		1	1	0	F=S⊕V+Z					1	1	0	ff00					1			STX	STXI
		1	1	1	F=1					1	1	1	ffff					I-class	1	0	0	0	0			MOVA
				1			MOVI
				jump condition mnemonics	jump condition mnemonics	jump condition mnemonics	jump condition mnemonics	jump condition mnemonics	jump condition mnemonics	jump condition mnemonics	jump condition mnemonics	jump condition mnemonics					1	0			JAL
				by flag					by relation					1			JR
		cond			F=0			F=1			F=0			F=1					C-class	1	0	1	0	?			unassigned
		0	0	0	JNZ			JZ			n/a					1	F			J/Jcc
		0	0	1	JNS			JS					E-class	1	1	0	n/a				EXTI			prefix
		0	1	0	JNC			JC			JULT			JUGE					X-class	1	1	1	?				extensible
		0	1	1	JNO			JO			n/a
		1	0	0	n/a					JUGT			JULE					pseudoinstructions
		1	0	1					JSGE			JSLT					MOV	XCHG
		1	1	0					JSGT			JSLE					RORI	ROLI
		1	1	1	JN			J			n/a					ENTR	LEAV

## Pipeline
	Ld X	Ld Y	Ld Z	St Z	PC	W	ZS	CV	Fetch	(Decode)	Load A	Load B	(Eval R)	Store R	(Eval F)	(Eval PC)
A-class									[PC]	See / decode / tables
AND/OR/XOR											[W|Y]	[W|X]	A·B	[W|Z]	ZS	PC+1
ANDI/ORI/XORI												imm
ADD/ADC/SUB/SBB												[W|X]	A±B		CVZS
ADDI/ADCI/SUBI/SBBI												imm
CMP												[W|X]	A−B	—
CMPI												imm
SLL/SRL/ROT/SRA												—	A≶≶1	[W|Z]	ZS
SLLI/SRLI/ROTI/SRAI
SWPW/1											W|000	[W|X]	W=B; / R=A	—	—
SWPW/2														[W|Z]
ADJW/1												imm	W=W+B; / R=A	—
ADJW/2														[W|Z]
M-class
LD/LDX											[W|Y]	[A+m(s5)]	B	[W|Z]		PC+1
ST/STX												[W|Z]		[A+m(s5)]
I-class
MOVA											PC+k(s8)	—	A	[W|Z]		PC+1
MOVI											—	—	u8<<0/8	[W|Z]
JAL											PC+k(0)	—	A	[W|Z]		PC+s8
JR											—	[W|Z]	B	—		R
C-class
J/Jc											—	—	—	—		PC+s11

									1-way		1-way	3-way		2-way
									1-way		3-way	1-way		1-way	3-way	4-way